## Blad1
K40 safety connector

Back Lid
front lid
psu lid

## pico pi w pins
	sensor inputs	gpio type	Kind of hardware
	Lid front	switch	endstop switch
	Lid back	switch	endstop switch
	Lid psu	switch	endstop switch
	waterflow in + liters	digital input	waterflow sensor
	waterflow out	switch	Waterflow on off switch
	Temprature basin	adc	thermistor
	Temprature laser input	adc	thermistor
	Temprature laser output	adc	thermistor

	user inputs (buttons)
	start cooldown	switch
	standby for laser	switch	enable air assist & sucktion fan
	Lid override	switch	on /off Switch on panel

	Outputs

	Laser enable	Digital output	Relay 5v + indicator light
	230v compressor on	Digital output	Relay 5v
	Air assist on	Digital output	Relay 5v	Air solenoid
	air suction on	Digital output	Relay 5v
	Waterpump cooling	Digital output	Relay 5v
	waterpump tube	Digital output	Relay 5v
	waterswitch	Digital output	Relay 5v

	screen
	lcd screen	i2c sda
	lcd screen	i2c scl
	rotary encoder knob	digital input
	rotary encoder knob	2x digital input

gpio
0		uart				niet toegewezen
1		uart
2	pcf8574-i2c-io-expander	i2c sda1				encoder click	digital input	with pull up
3	pcf8574-i2c-io-expander	i2c scl1				encoder A	digital input	with pull up
4	lcd screen	i2c sda0				encoder B	digital input	with pull up
5	lcd screen	i2c scl0				Lid front	digital input	with pull up
6						Lid back	digital input	with pull up
7						Lid psu	digital input	with pull up
8						YF-S201 waterflow in sensor	digital input	with levelconverter
9						waterflow out switch	digital input	with pull up
10
11
12
13
14
15
16
17
18
19
20
21
22
26	temp basin	adc
27	temp laser out	adc
28	temp laser in	adc